## CH-XA5
SMC |  | Tracking Number (Same as Simple Special part No.)
Hydraulic cylinder Simple special request specification to change rod end shape (XA5)
[Series CH2E/F/G/H]
□Fill in |  |  |  | Issue date: |  |  | (MM/DD/YY)
Customer |  |  | Division | Customer Person in charge
TEL. |  |  | FAX |  | Repeatability
Customer Reference No. |  |  | SMC Person in charge |  | SMC Branch code
Closest SMC part No.
□Part No. ( Please order the cylinder with this part No. )
Simple special part No. | [5 empty] | Filled in by SMC
Applicable model (Part no. heading) |  |  | Notes
CH2 |  |  | 1) SMC will make appropriate arrangements if no dimension, tolerance, or finish
instructions are given in the diagram.
2）Please enter a value for DB if you want a value other than φDA-2.
3) The effective length of the male thread should be 100mm or less.
4) The incomplete thread length of the threaded part will be (2 x pitch).
5) Please input a dimension corresponding to the H dimension shown in
the catalogue.
6) Please include the thread pitch, which defaults to JIS B 0205-2/ISO 261,
unless otherwise requested.
7) The sloped portion of the spanner flats is to be a 45o angle.
□ Pattern and specified dimensions
XA5 | Note: Enter an asterisk (*) where you would like to keep the standard dimension.
Note) This product is not listed in and does not fall under rows 1 to 15 of the appended table 1 of the Export Trade Control Order but falls under row 16.
Filled in by SMC Japan
Image registration No.
10.0
10.0
10.0
A
K
MA
MM
Notes 2)
Notes 5)
H
End of H section
Notes 6) * This thread pitch must be entered.
DB