## MB-XC14
SMC | [5 empty] | Tracking Number (Same as Simple Special part No.)
Simple special request specification to change trunnion bracket mounting position (XC14)
[Series MB]
□Fill in | [10 empty] | Issue date: |  |  |  |  | (MM/DD/YY)
Customer | [7 empty] | Division |  |  | Customer Person in charge
TEL. | [7 empty] | FAX |  |  |  |  | Repeatability
Customer Reference No. | [7 empty] | SMC Person in charge |  |  |  |  | SMC Branch code
Closest SMC part No.
□Part number (Please order the cylinder with this part No.)
Simple special part No. | [14 empty] | Filled in by SMC
Applicable model (Part no. heading) | [7 empty] | Notes
MBZ | [7 empty] | 1) Specify the trunnion position if the trunnion bracket position is not -XC14A, B or a center trunnion.
2) SMC will make appropriate arrangements if no dimension, tolerance, or finish instructions are
given in the diagram.
3) The possible range of trunnion bracket mounting position is indicated in the table below.
4) Some trunnion mounting positions do not allow auto switch mounting.
Please consult with SMC for more information.
5) This form can be used only for the cylinder with air cushion.
□ Pattern and specified dimensions
XC14
[5 empty] | Trunnion position for -XC14A | [5 empty] | Trunnion position for -XC14B
|  |  | Series MB (Both sides with air cushion) | [8 empty] | (mm)
|  |  |  | Symbol | Trunnion position
Without rod boot
|  |  | Bore |  | XC14 |  |  |  | Reference: Standard (center trunnion) |  | Min. stroke
|  |  | size |  | Min. |  | Max.
|  |  | 32 |  | 84 |  | 94 + stroke |  | 89 + 1/2 stroke |  | 2
|  |  | 40 |  | 90 |  | 96 + stroke |  | 93 + 1/2 stroke
|  |  | 50 |  | 102 |  | 108 + stroke |  | 105 + 1/2 stroke
|  |  | 63 |  | 105 |  | 105 + stroke |  | 105 + 1/2 stroke
|  |  | 80 |  | 128 |  | 130 + stroke |  | 129 + 1/2 stroke
|  |  | 100 |  | 131 |  | 127 + stroke |  | 129 + 1/2 stroke
|  |  | Series MB (Without air cushion) | [8 empty] | (mm)
|  |  |  | Symbol | Trunnion position
Without rod boot
|  |  | Bore |  | XC14 |  |  |  | Reference: Standard (center trunnion) |  | Min. stroke
|  |  | size |  | Min. |  | Max.
|  |  | 32 |  | 84 |  | 100 + stroke |  | 92 + 1/2 stroke |  | 0
|  |  | 40 |  | 90 |  | 102 + stroke |  | 96 + 1/2 stroke
|  |  | 50 |  | 102 |  | 116 + stroke |  | 109 + 1/2 stroke
|  |  | 63 |  | 105 |  | 113 + stroke |  | 109 + 1/2 stroke
|  |  | 80 |  | 128 |  | 140 + stroke |  | 134 + 1/2 stroke
|  |  | 100 |  | 131 |  | 137 + stroke |  | 134 + 1/2 stroke
* For MB series with rod boot, please see the table on another sheet.
Note) This product is not listed in and does not fall under rows 1 to 15 of the appended table 1 of the Export Trade Control Order but falls under row 16.
Filled in by SMC Japan
Image registration No.
Series MB (Both sides with air cushion) | [17 empty] | (mm)
| Symbol | Trunnion position
With rod boot
|  | XC14 |  |  |  |  | Reference: Standard (center trunnion) |  | XC14 |  |  | Reference: Standard (center trunnion) |  | XC14 |  |  | Reference: Standard (center trunnion)
Bore |  | 1 to 50 stroke | [6 empty] | 51 to 100 stroke |  |  |  |  | 101 to 150 stroke
size |  | Min. |  | Max. |  |  |  |  | Min. | Max. |  |  |  | Min. | Max.
32 |  | 110 |  | 120 + stroke |  |  | 115 + 1/2 stroke |  | 123 | 133 + stroke |  | 128 + 1/2 stroke |  | 135 | 145 + stroke |  | 140 + 1/2 stroke
40 |  | 120 |  | 126 + stroke |  |  | 123 + 1/2 stroke |  | 133 | 139 + stroke |  | 136 + 1/2 stroke |  | 145 | 151 + stroke |  | 148 + 1/2 stroke
50 |  | 133 |  | 139 + stroke |  |  | 136 + 1/2 stroke |  | 146 | 152 + stroke |  | 149 + 1/2 stroke |  | 158 | 164 + stroke |  | 161 + 1/2 stroke
63 |  | 136 |  | 136 + stroke |  |  | 136 + 1/2 stroke |  | 149 | 149 + stroke |  | 149 + 1/2 stroke |  | 161 | 161 + stroke |  | 161 + 1/2 stroke
80 |  | 157 |  | 159 + stroke |  |  | 158 + 1/2 stroke |  | 170 | 172 + stroke |  | 171 + 1/2 stroke |  | 182 | 184 + stroke |  | 183 + 1/2 stroke
100 |  | 160 |  | 156 + stroke |  |  | 158 + 1/2 stroke |  | 173 | 169 + stroke |  | 171 + 1/2 stroke |  | 185 | 181 + stroke |  | 183 + 1/2 stroke
| Symbol | Trunnion position
With rod boot
|  | XC14 |  |  |  |  | Reference: Standard (center trunnion) |  | XC14 |  |  | Reference: Standard (center trunnion) |  | XC14 |  |  | Reference: Standard (center trunnion)
Bore |  | 151 to 200 stroke | [6 empty] | 201 to 300 stroke |  |  |  |  | 301 to 400 stroke
size |  | Min. |  | Max. |  |  |  |  | Min. | Max. |  |  |  | Min. | Max.
32 |  | 148 |  | 158 + stroke |  |  | 153 + 1/2 stroke |  | 173 | 183 + stroke |  | 178 + 1/2 stroke |  | 198 | 208 + stroke |  | 203 + 1/2 stroke
40 |  | 158 |  | 164 + stroke |  |  | 161 + 1/2 stroke |  | 183 | 189 + stroke |  | 186 + 1/2 stroke |  | 208 | 214 + stroke |  | 211 + 1/2 stroke
50 |  | 171 |  | 177 + stroke |  |  | 174 + 1/2 stroke |  | 196 | 202 + stroke |  | 199 + 1/2 stroke |  | 221 | 227 + stroke |  | 224 + 1/2 stroke
63 |  | 174 |  | 174 + stroke |  |  | 174 + 1/2 stroke |  | 199 | 199 + stroke |  | 199 + 1/2 stroke |  | 224 | 224 + stroke |  | 224 + 1/2 stroke
80 |  | 195 |  | 197 + stroke |  |  | 196 + 1/2 stroke |  | 220 | 222 + stroke |  | 221 + 1/2 stroke |  | 245 | 247 + stroke |  | 246 + 1/2 stroke
100 |  | 198 |  | 194 + stroke |  |  | 196 + 1/2 stroke |  | 223 | 219 + stroke |  | 221 + 1/2 stroke |  | 248 | 244 + stroke |  | 246 + 1/2 stroke
| Symbol | Trunnion position
With rod boot
|  | XC14 |  |  |  |  | Reference: Standard (center trunnion) |  | XC14 |  |  | Reference: Standard (center trunnion) |  | XC14 |  |  | Reference: Standard (center trunnion)
Bore |  | 401 to 500 stroke | [6 empty] | 501 to 600 stroke |  |  |  |  | 601 to 700 stroke
size |  | Min. |  | Max. |  |  |  |  | Min. | Max. |  |  |  | Min. | Max.
32 |  | 223 |  | 233 + stroke |  |  | 228 + 1/2 stroke |  | ― | ― |  | ― |  | ― | ― |  | ―
40 |  | 233 |  | 239 + stroke |  |  | 236 + 1/2 stroke |  | ― | ― |  | ― |  | ― | ― |  | ―
50 |  | 246 |  | 252 + stroke |  |  | 249 + 1/2 stroke |  | 271 | 277 + stroke |  | 274 + 1/2 stroke |  | ― | ― |  | ―
63 |  | 249 |  | 249 + stroke |  |  | 249 + 1/2 stroke |  | 274 | 274 + stroke |  | 274 + 1/2 stroke |  | ― | ― |  | ―
80 |  | 270 |  | 272 + stroke |  |  | 271 + 1/2 stroke |  | 295 | 297 + stroke |  | 296 + 1/2 stroke |  | 320 | 322 + stroke |  | 321 + 1/2 stroke
100 |  | 273 |  | 269 + stroke |  |  | 271 + 1/2 stroke |  | 298 | 294 + stroke |  | 296 + 1/2 stroke |  | 323 | 319 + stroke |  | 321 + 1/2 stroke
| Symbol | Trunnion position
With rod boot
|  | XC14 |  |  |  |  | Reference: Standard (center trunnion)
Bore |  | 701 to 800 stroke
size |  | Min. |  | Max.
32 |  | ― |  | ― |  |  | ―
40 |  | ― |  | ― |  |  | ―
50 |  | ― |  | ― |  |  | ―
63 |  | ― |  | ― |  |  | ―
80 |  | 345 |  | 347 + stroke |  |  | 346 + 1/2 stroke
100 |  | 348 |  | 344 + stroke |  |  | 346 + 1/2 stroke
Series MB (Without air cushion) | [17 empty] | (mm)
| Symbol | Trunnion position
With rod boot
|  | XC14 |  |  |  |  | Reference: Standard (center trunnion) |  | XC14 |  |  | Reference: Standard (center trunnion) |  | XC14 |  |  | Reference: Standard (center trunnion)
Bore |  | 1 to 50 stroke | [6 empty] | 51 to 100 stroke |  |  |  |  | 101 to 150 stroke
size |  | Min. |  | Max. |  |  |  |  | Min. | Max. |  |  |  | Min. | Max.
32 |  | 110 |  | 126 + stroke |  |  | 118 + 1/2 stroke |  | 123 | 139 + stroke |  | 131 + 1/2 stroke |  | 135 | 151 + stroke |  | 143 + 1/2 stroke
40 |  | 120 |  | 132 + stroke |  |  | 126 + 1/2 stroke |  | 133 | 145 + stroke |  | 139 + 1/2 stroke |  | 145 | 157 + stroke |  | 151 + 1/2 stroke
50 |  | 133 |  | 147 + stroke |  |  | 140 + 1/2 stroke |  | 146 | 160 + stroke |  | 153 + 1/2 stroke |  | 158 | 172 + stroke |  | 165 + 1/2 stroke
63 |  | 136 |  | 144 + stroke |  |  | 140 + 1/2 stroke |  | 149 | 157 + stroke |  | 153 + 1/2 stroke |  | 161 | 169 + stroke |  | 165 + 1/2 stroke
80 |  | 157 |  | 169 + stroke |  |  | 163 + 1/2 stroke |  | 170 | 182 + stroke |  | 176 + 1/2 stroke |  | 182 | 194 + stroke |  | 188 + 1/2 stroke
100 |  | 160 |  | 166 + stroke |  |  | 163 + 1/2 stroke |  | 173 | 179 + stroke |  | 176 + 1/2 stroke |  | 185 | 191 + stroke |  | 188 + 1/2 stroke
| Symbol | Trunnion position
With rod boot
|  | XC14 |  |  |  |  | Reference: Standard (center trunnion) |  | XC14 |  |  | Reference: Standard (center trunnion) |  | XC14 |  |  | Reference: Standard (center trunnion)
Bore |  | 151 to 200 stroke | [6 empty] | 201 to 300 stroke |  |  |  |  | 301 to 400 stroke
size |  | Min. |  | Max. |  |  |  |  | Min. | Max. |  |  |  | Min. | Max.
32 |  | 148 |  | 164 + stroke |  |  | 156 + 1/2 stroke |  | 173 | 189 + stroke |  | 181 + 1/2 stroke |  | 198 | 214 + stroke |  | 206 + 1/2 stroke
40 |  | 158 |  | 170 + stroke |  |  | 164 + 1/2 stroke |  | 183 | 195 + stroke |  | 189 + 1/2 stroke |  | 208 | 220 + stroke |  | 214 + 1/2 stroke
50 |  | 171 |  | 185 + stroke |  |  | 178 + 1/2 stroke |  | 196 | 210 + stroke |  | 203 + 1/2 stroke |  | 221 | 235 + stroke |  | 228 + 1/2 stroke
63 |  | 174 |  | 182 + stroke |  |  | 178 + 1/2 stroke |  | 199 | 207 + stroke |  | 203 + 1/2 stroke |  | 224 | 232 + stroke |  | 228 + 1/2 stroke
80 |  | 195 |  | 207 + stroke |  |  | 201 + 1/2 stroke |  | 220 | 232 + stroke |  | 226 + 1/2 stroke |  | 245 | 257 + stroke |  | 251 + 1/2 stroke
100 |  | 198 |  | 204 + stroke |  |  | 201 + 1/2 stroke |  | 223 | 229 + stroke |  | 226 + 1/2 stroke |  | 248 | 254 + stroke |  | 251 + 1/2 stroke
| Symbol | Trunnion position
With rod boot
|  | XC14 |  |  |  |  | Reference: Standard (center trunnion) |  | XC14 |  |  | Reference: Standard (center trunnion) |  | XC14 |  |  | Reference: Standard (center trunnion)
Bore |  | 401 to 500 stroke | [6 empty] | 501 to 600 stroke |  |  |  |  | 601 to 700 stroke
size |  | Min. |  | Max. |  |  |  |  | Min. | Max. |  |  |  | Min. | Max.
32 |  | 223 |  | 239 + stroke |  |  | 231 + 1/2 stroke |  | ― | ― |  | ― |  | ― | ― |  | ―
40 |  | 233 |  | 245 + stroke |  |  | 239 + 1/2 stroke |  | ― | ― |  | ― |  | ― | ― |  | ―
50 |  | 246 |  | 260 + stroke |  |  | 253 + 1/2 stroke |  | 271 | 285 + stroke |  | 278 + 1/2 stroke |  | ― | ― |  | ―
63 |  | 249 |  | 257 + stroke |  |  | 253 + 1/2 stroke |  | 274 | 282 + stroke |  | 278 + 1/2 stroke |  | ― | ― |  | ―
80 |  | 270 |  | 282 + stroke |  |  | 276 + 1/2 stroke |  | 295 | 307 + stroke |  | 301 + 1/2 stroke |  | 320 | 332 + stroke |  | 326 + 1/2 stroke
100 |  | 273 |  | 279 + stroke |  |  | 276 + 1/2 stroke |  | 298 | 304 + stroke |  | 301 + 1/2 stroke |  | 323 | 329 + stroke |  | 326 + 1/2 stroke
| Symbol | Trunnion position
With rod boot
|  | XC14 |  |  |  |  | Reference: Standard (center trunnion)
Bore |  | 701 to 800 stroke
size |  | Min. |  | Max.
32 |  | ― |  | ― |  |  | ―
40 |  | ― |  | ― |  |  | ―
50 |  | ― |  | ― |  |  | ―
63 |  | ― |  | ― |  |  | ―
80 |  | 345 |  | 357 + stroke |  |  | 351 + 1/2 stroke
100 |  | 348 |  | 354 + stroke |  |  | 351 + 1/2 stroke
Trunnion position
Yes
No